## SC Horizontal W meter
Hudevad SC Horizontal
Type |  |  | SCE (single) |  | SCD (double) |  | SCE (single) |  | SCD (double) |  | SCE (single) |  | SCD (double) |  | SCE (single) |  | SCD (double) |  | SCE (single) |  | SCD (double)
Height |  |  | 400 |  |  |  | 500 |  |  |  | 600 |  |  |  | 700 |  |  |  | 900
Element distance |  |  | 40 | 60 | 40 | 60 | 40 | 60 | 40 | 60 | 40 | 60 | 40 | 60 | 40 | 60 | 40 | 60 | 40 | 60 | 40 | 60
W/m at 75/65/20 |  |  | 753 | 590 | 1225 | 942 | 908 | 707 | 1483 | 1151 | 1058 | 821 | 1738 | 1355 | 1208 | 933 | 1990 | 1557 | 1505 | 1158 | 2488 | 1955
n-coefficients |  |  | 1.3 | 1.3 | 1.3 | 1.3 | 1.3 | 1.3 | 1.3 | 1.3 | 1.3 | 1.3 | 1.3 | 1.3 | 1.3 | 1.3 | 1.3 | 1.3 | 1.3 | 1.3 | 1.3 | 1.3
Weight/Element |  |  | 1.1 |  | 2 |  | 1.4 |  | 2.4 |  | 1.6 |  | 2.9 |  | 1.8 |  | 3.4 |  | 2.3 |  | 4.3
Water Content/Element |  |  | 0.3 |  | 0.4 |  | 0.3 |  | 0.5 |  | 0.4 |  | 0.6 |  | 0.4 |  | 0.7 |  | 0.5 |  | 0.9
Table of heat outputs at:
Arithmetic |  |  | Logarithmic |  |  | Watt to Btu/h:
Inlet | 75 | ° C | 75 |  | 75 | 3.412
Outlet | 65 | ° C | 65 |  | 65
Ambient | 20 | ° C | 20 |  | 20
Delta T | 50 | ° C | 49.8329 |  | 49.8329
Advisory recommendation for the choice of calculation method and use of reduction factor:
Logarithmic conversion should be used on emitters up until and including height 400mm, as well as on low convectors.
The logarithmic calculation method should also be used if the relative cooling surpasses 75%.
Arithmetic conversion should be used on emitters above height 400mm if the relative cooling is under 75%.
Arithmetic outputs
W/meter | SCE single |  | SCD Double
Height | Element spacing
| 40 | 60 | 40 | 60
400 | 753 | 590 | 1225 | 942
500 | 908 | 707 | 1483 | 1151
600 | 1058 | 821 | 1738 | 1355
700 | 1208 | 933 | 1990 | 1557
900 | 1505 | 1158 | 2488 | 1955
Conversion to Logarithmic Outputs
W/meter | SCE single |  | SCD Double
Height | Element spacing
| 40 | 60 | 40 | 60
400 | 753 | 590 | 1225 | 942
500 | 908 | 707 | 1483 | 1151
600 | 1058 | 821 | 1738 | 1355
700 | 1208 | 933 | 1990 | 1557
900 | 1505 | 1158 | 2488 | 1955
Conversion to Btu/hr
W/meter | SCE single |  | SCD Double
Height | Element spacing
| 40 | 60 | 40 | 60
400 | 2569.236 | 2013.08 | 4179.7 | 3214.104
500 | 3098.096 | 2412.284 | 5059.996 | 3927.212
600 | 3609.896 | 2801.252 | 5930.056 | 4623.26
700 | 4121.696 | 3183.396 | 6789.88 | 5312.484
900 | 5135.06 | 3951.096 | 8489.056 | 6670.46

## SC Horizontal All sizes
Hudevad SC Horizontal
Type |  |  | SCE (single) |  | SCD (double) |  | SCE (single) |  | SCD (double) |  | SCE (single) |  | SCD (double) |  | SCE (single) |  | SCD (double) |  | SCE (single) |  | SCD (double)
Height |  |  | 400 |  |  |  | 500 |  |  |  | 600 |  |  |  | 700 |  |  |  | 900
Element distance |  |  | 40 | 60 | 40 | 60 | 40 | 60 | 40 | 60 | 40 | 60 | 40 | 60 | 40 | 60 | 40 | 60 | 40 | 60 | 40 | 60
W/m at 75/65/20 |  |  | 753 | 590 | 1225 | 942 | 908 | 707 | 1483 | 1151 | 1058 | 821 | 1738 | 1355 | 1208 | 933 | 1990 | 1557 | 1505 | 1158 | 2488 | 1955
n-coefficients |  |  | 1.3 | 1.3 | 1.3 | 1.3 | 1.3 | 1.3 | 1.3 | 1.3 | 1.3 | 1.3 | 1.3 | 1.3 | 1.3 | 1.3 | 1.3 | 1.3 | 1.3 | 1.3 | 1.3 | 1.3
Weight/Element |  |  | 1.1 |  | 2 |  | 1.4 |  | 2.4 |  | 1.6 |  | 2.9 |  | 1.8 |  | 3.4 |  | 2.3 |  | 4.3
Water Content/Element |  |  | 0.3 |  | 0.4 |  | 0.3 |  | 0.5 |  | 0.4 |  | 0.6 |  | 0.4 |  | 0.7 |  | 0.5 |  | 0.9
Table of heat outputs at:
Arithmetic |  |  | Logarithmic |  |  | Watt to Btu/h:
Inlet | 75 | ° C | 75 |  | 75 | 3.412
Outlet | 65 | ° C | 65 |  | 65
Ambient | 20 | ° C | 20 |  | 20
Delta T | 50 | ° C | 49.8329 |  | 49.8329
Advisory recommendation for the choice of calculation method and use of reduction factor:
Logarithmic conversion should be used on emitters up until and including height 400mm, as well as on low convectors.
The logarithmic calculation method should also be used if the relative cooling surpasses 75%.
Arithmetic conversion should be used on emitters above height 400mm if the relative cooling is under 75%.
Arithmetic outputs
Type |  |  | SCE (single) |  | SCD (double) |  | SCE (single) |  | SCD (double) |  | SCE (single) |  | SCD (double) |  | SCE (single) |  | SCD (double) |  | SCE (single) |  | SCD (double)
Height |  |  | 400 |  |  |  | 500 |  |  |  | 600 |  |  |  | 700 |  |  |  | 900
Element spacing |  |  | 40 | 60 | 40 | 60 | 40 | 60 | 40 | 60 | 40 | 60 | 40 | 60 | 40 | 60 | 40 | 60 | 40 | 60 | 40 | 60
Length
400 |  |  | 301 | 236 | 490 | 377 | 363 | 283 | 593 | 460 | 423 | 328 | 695 | 542 | 483 | 373 | 796 | 623 | 602 | 463 | 995 | 782
460 |  |  |  | 271 |  | 433 |  | 325 |  | 529 |  | 378 |  | 623 |  | 429 |  | 716 |  | 533 |  | 899
480 |  |  | 361 |  | 588 |  | 436 |  | 712 |  | 508 |  | 834 |  | 580 |  | 955 |  | 722 |  | 1194
560 |  |  | 422 |  | 686 |  | 508 |  | 830 |  | 592 |  | 973 |  | 676 |  | 1114 |  | 843 |  | 1393
580 |  |  |  | 342 |  | 546 |  | 410 |  | 668 |  | 476 |  | 786 |  | 541 |  | 903 |  | 672 |  | 1134
640 |  |  | 482 | 378 | 784 | 603 | 581 | 452 | 949 | 737 | 677 | 525 | 1112 | 867 | 773 | 597 | 1274 | 996 | 963 | 741 | 1592 | 1251
700 |  |  |  | 413 |  | 659 |  | 495 |  | 806 |  | 575 |  | 949 |  | 653 |  | 1090 |  | 811 |  | 1369
720 |  |  | 542 |  | 882 |  | 654 |  | 1068 |  | 762 |  | 1251 |  | 870 |  | 1433 |  | 1084 |  | 1791
800 |  |  | 602 |  | 980 |  | 726 |  | 1186 |  | 846 |  | 1390 |  | 966 |  | 1592 |  | 1204 |  | 1990
820 |  |  |  | 484 |  | 772 |  | 580 |  | 944 |  | 673 |  | 1111 |  | 765 |  | 1277 |  | 950 |  | 1603
880 |  |  | 663 | 519 | 1078 | 829 | 799 | 622 | 1305 | 1013 | 931 | 722 | 1529 | 1192 | 1063 | 821 | 1751 | 1370 | 1324 | 1019 | 2189 | 1720
920 |  |  | 693 |  | 1127 |  | 835 |  | 1364 |  | 973 |  | 1599 |  | 1111 |  | 1831 |  | 1385 |  | 2289
960 |  |  | 723 |  | 1176 |  | 872 |  | 1424 |  | 1016 |  | 1668 |  | 1160 |  | 1910 |  | 1445 |  | 2388
1040 |  |  | 783 |  | 1274 |  | 944 |  | 1542 |  | 1100 |  | 1808 |  | 1256 |  | 2070 |  | 1565 |  | 2588
1060 |  |  |  | 625 |  | 999 |  | 749 |  | 1220 |  | 870 |  | 1436 |  | 989 |  | 1650 |  | 1227 |  | 2072
1120 |  |  | 843 | 661 | 1372 | 1055 | 1017 | 792 | 1661 | 1289 | 1185 | 920 | 1947 | 1518 | 1353 | 1045 | 2229 | 1744 | 1686 | 1297 | 2787 | 2190
1160 |  |  | 873 |  | 1421 |  | 1053 |  | 1720 |  | 1227 |  | 2016 |  | 1401 |  | 2308 |  | 1746 |  | 2886
1200 |  |  | 904 |  | 1470 |  | 1090 |  | 1780 |  | 1270 |  | 2086 |  | 1450 |  | 2388 |  | 1806 |  | 2986
1280 |  |  | 964 |  | 1568 |  | 1162 |  | 1898 |  | 1354 |  | 2225 |  | 1546 |  | 2547 |  | 1926 |  | 3185
1300 |  |  |  | 767 |  | 1225 |  | 919 |  | 1496 |  | 1067 |  | 1762 |  | 1213 |  | 2024 |  | 1505 |  | 2542
1360 |  |  | 1024 | 802 | 1666 | 1281 | 1235 | 962 | 2017 | 1565 | 1439 | 1117 | 2364 | 1843 | 1643 | 1269 | 2706 | 2118 | 2047 | 1575 | 3384 | 2659
1420 |  |  |  | 838 |  | 1338 |  | 1004 |  | 1634 |  | 1166 |  | 1924 |  | 1325 |  | 2211 |  | 1644 |  | 2776
1440 |  |  | 1084 |  | 1764 |  | 1308 |  | 2136 |  | 1524 |  | 2503 |  | 1740 |  | 2866 |  | 2167 |  | 3583
1520 |  |  | 1145 |  | 1862 |  | 1380 |  | 2254 |  | 1608 |  | 2642 |  | 1836 |  | 3025 |  | 2288 |  | 3782
1540 |  |  |  | 909 |  | 1451 |  | 1089 |  | 1773 |  | 1264 |  | 2087 |  | 1437 |  | 2398 |  | 1783 |  | 3011
1600 |  |  | 1205 | 944 | 1960 | 1507 | 1453 | 1131 | 2373 | 1842 | 1693 | 1314 | 2781 | 2168 | 1933 | 1493 | 3184 | 2491 | 2408 | 1853 | 3981 | 3128
1660 |  |  |  | 979 |  | 1564 |  | 1174 |  | 1911 |  | 1363 |  | 2249 |  | 1549 |  | 2585 |  | 1922 |  | 3245
1680 |  |  | 1265 |  | 2058 |  | 1525 |  | 2491 |  | 1777 |  | 2920 |  | 2029 |  | 3343 |  | 2528 |  | 4180
1760 |  |  | 1325 |  | 2156 |  | 1598 |  | 2610 |  | 1862 |  | 3059 |  | 2126 |  | 3502 |  | 2649 |  | 4379
1780 |  |  |  | 1050 |  | 1677 |  | 1258 |  | 2049 |  | 1461 |  | 2412 |  | 1661 |  | 2771 |  | 2061 |  | 3480
1840 |  |  | 1386 | 1086 | 2254 | 1733 | 1671 | 1301 | 2729 | 2118 | 1947 | 1511 | 3198 | 2493 | 2223 | 1717 | 3662 | 2865 | 2769 | 2131 | 4578 | 3597
1900 |  |  |  | 1121 |  | 1790 |  | 1343 |  | 2187 |  | 1560 |  | 2575 |  | 1773 |  | 2958 |  | 2200 |  | 3715
1920 |  |  | 1446 |  | 2352 |  | 1743 |  | 2847 |  | 2031 |  | 3337 |  | 2319 |  | 3821 |  | 2890 |  | 4777
2000 |  |  | 1506 |  | 2450 |  | 1816 |  | 2966 |  | 2116 |  | 3476 |  | 2416 |  | 3980 |  | 3010 |  | 4976
2020 |  |  |  | 1192 |  | 1903 |  | 1428 |  | 2325 |  | 1658 |  | 2737 |  | 1885 |  | 3145 |  | 2339 |  | 3949
2080 |  |  | 1566 | 1227 | 2548 | 1959 | 1889 | 1471 | 3085 | 2394 | 2201 | 1708 | 3615 | 2818 | 2513 | 1941 | 4139 | 3239 | 3130 | 2409 | 5175 | 4066
2140 |  |  |  | 1263 |  | 2016 |  | 1513 |  | 2463 |  | 1757 |  | 2900 |  | 1997 |  | 3332 |  | 2478 |  | 4184
2160 |  |  | 1626 |  | 2646 |  | 1961 |  | 3203 |  | 2285 |  | 3754 |  | 2609 |  | 4298 |  | 3251 |  | 5374
2240 |  |  | 1687 |  | 2744 |  | 2034 |  | 3322 |  | 2370 |  | 3893 |  | 2706 |  | 4458 |  | 3371 |  | 5573
2260 |  |  |  | 1333 |  | 2129 |  | 1598 |  | 2601 |  | 1855 |  | 3062 |  | 2109 |  | 3519 |  | 2617 |  | 4418
2320 |  |  | 1747 | 1369 | 2842 | 2185 | 2107 | 1640 | 3441 | 2670 | 2455 | 1905 | 4032 | 3144 | 2803 | 2165 | 4617 | 3612 | 3492 | 2687 | 5772 | 4536
2380 |  |  |  | 1404 |  | 2242 |  | 1683 |  | 2739 |  | 1954 |  | 3225 |  | 2221 |  | 3706 |  | 2756 |  | 4653
2400 |  |  | 1807 |  | 2940 |  | 2179 |  | 3559 |  | 2539 |  | 4171 |  | 2899 |  | 4776 |  | 3612 |  | 5971
2480 |  |  | 1867 |  | 3038 |  | 2252 |  | 3678 |  | 2624 |  | 4310 |  | 2996 |  | 4935 |  | 3732 |  | 6170
2500 |  |  |  | 1475 |  | 2355 |  | 1768 |  | 2878 |  | 2053 |  | 3388 |  | 2333 |  | 3893 |  | 2895 |  | 4888
2560 |  |  | 1928 | 1510 | 3136 | 2412 | 2324 | 1810 | 3796 | 2947 | 2708 | 2102 | 4449 | 3469 | 3092 | 2388 | 5094 | 3986 | 3853 | 2964 | 6369 | 5005
2620 |  |  |  | 1546 |  | 2468 |  | 1852 |  | 3016 |  | 2151 |  | 3550 |  | 2444 |  | 4079 |  | 3034 |  | 5122
2640 |  |  | 1988 |  | 3234 |  | 2397 |  | 3915 |  | 2793 |  | 4588 |  | 3189 |  | 5254 |  | 3973 |  | 6568
2720 |  |  | 2048 |  | 3332 |  | 2470 |  | 4034 |  | 2878 |  | 4727 |  | 3286 |  | 5413 |  | 4094 |  | 6767
2740 |  |  |  | 1617 |  | 2581 |  | 1937 |  | 3154 |  | 2250 |  | 3713 |  | 2556 |  | 4266 |  | 3173 |  | 5357
2800 |  |  | 2108 | 1652 | 3430 | 2638 | 2542 | 1980 | 4152 | 3223 | 2962 | 2299 | 4866 | 3794 | 3382 | 2612 | 5572 | 4360 | 4214 | 3242 | 6966 | 5474
2860 |  |  |  | 1687 |  | 2694 |  | 2022 |  | 3292 |  | 2348 |  | 3875 |  | 2668 |  | 4453 |  | 3312 |  | 5591
2880 |  |  | 2169 |  | 3528 |  | 2615 |  | 4271 |  | 3047 |  | 5005 |  | 3479 |  | 5731 |  | 4334 |  | 7165
2960 |  |  | 2229 |  | 3626 |  | 2688 |  | 4390 |  | 3132 |  | 5144 |  | 3576 |  | 5890 |  | 4455 |  | 7364
2980 |  |  |  | 1758 |  | 2807 |  | 2107 |  | 3430 |  | 2447 |  | 4038 |  | 2780 |  | 4640 |  | 3451 |  | 5826
Conversion to Logarithmic Outputs
Type |  |  | SCE (single) |  | SCD (double) |  | SCE (single) |  | SCD (double) |  | SCE (single) |  | SCD (double) |  | SCE (single) |  | SCD (double) |  | SCE (single) |  | SCD (double)
Height |  |  | 400 |  |  |  | 500 |  |  |  | 600 |  |  |  | 700 |  |  |  | 900
Element spacing |  |  | 40 | 60 | 40 | 60 | 40 | 60 | 40 | 60 | 40 | 60 | 40 | 60 | 40 | 60 | 40 | 60 | 40 | 60 | 40 | 60
Length
400 |  |  | 301 | 236 | 490 | 377 | 363 | 283 | 593 | 460 | 423 | 328 | 695 | 542 | 483 | 373 | 796 | 623 | 602 | 463 | 995 | 782
460 |  |  |  | 271 |  | 433 |  | 325 |  | 529 |  | 378 |  | 623 |  | 429 |  | 716 |  | 533 |  | 899
480 |  |  | 361 |  | 588 |  | 436 |  | 712 |  | 508 |  | 834 |  | 580 |  | 955 |  | 722 |  | 1194
560 |  |  | 422 |  | 686 |  | 508 |  | 830 |  | 592 |  | 973 |  | 676 |  | 1114 |  | 843 |  | 1393
580 |  |  |  | 342 |  | 546 |  | 410 |  | 668 |  | 476 |  | 786 |  | 541 |  | 903 |  | 672 |  | 1134
640 |  |  | 482 | 378 | 784 | 603 | 581 | 452 | 949 | 737 | 677 | 525 | 1112 | 867 | 773 | 597 | 1274 | 996 | 963 |  | 1592 | 1251
700 |  |  |  | 413 |  | 659 |  | 495 |  | 806 |  | 575 |  | 949 |  | 653 |  | 1090 |  | 811 |  | 1369
720 |  |  | 542 |  | 882 |  | 654 |  | 1068 |  | 762 |  | 1251 |  | 870 |  | 1433 |  | 1084 |  | 1791
800 |  |  | 602 |  | 980 |  | 726 |  | 1186 |  | 846 |  | 1390 |  | 966 |  | 1592 |  | 1204 |  | 1990
820 |  |  |  | 484 |  | 772 |  | 580 |  | 944 |  | 673 |  | 1111 |  | 765 |  | 1277 |  | 950 |  | 1603
880 |  |  | 663 | 519 | 1078 | 829 | 799 | 622 | 1305 | 1013 | 931 | 722 | 1529 | 1192 | 1063 | 821 | 1751 | 1370 | 1324 | 1019 | 2189 | 1720
920 |  |  | 693 |  | 1127 |  | 835 |  | 1364 |  | 973 |  | 1599 |  | 1111 |  | 1831 |  | 1385 |  | 2289
960 |  |  | 723 |  | 1176 |  | 872 |  | 1424 |  | 1016 |  | 1668 |  | 1160 |  | 1910 |  | 1445 |  | 2388
1040 |  |  | 783 |  | 1274 |  | 944 |  | 1542 |  | 1100 |  | 1808 |  | 1256 |  | 2070 |  | 1565 |  | 2588
1060 |  |  |  | 625 |  | 999 |  | 749 |  | 1220 |  | 870 |  | 1436 |  | 989 |  | 1650 |  | 1227 |  | 2072
1120 |  |  | 843 | 661 | 1372 | 1055 | 1017 | 792 | 1661 | 1289 | 1185 | 920 | 1947 | 1518 | 1353 | 1045 | 2229 | 1744 | 1686 | 1297 | 2787 | 2190
1160 |  |  | 873 |  | 1421 |  | 1053 |  | 1720 |  | 1227 |  | 2016 |  | 1401 |  | 2308 |  | 1746 |  | 2886
1200 |  |  | 904 |  | 1470 |  | 1090 |  | 1780 |  | 1270 |  | 2086 |  | 1450 |  | 2388 |  | 1806 |  | 2986
1280 |  |  | 964 |  | 1568 |  | 1162 |  | 1898 |  | 1354 |  | 2225 |  | 1546 |  | 2547 |  | 1926 |  | 3185
1300 |  |  |  | 767 |  | 1225 |  | 919 |  | 1496 |  | 1067 |  | 1762 |  | 1213 |  | 2024 |  | 1505 |  | 2542
1360 |  |  | 1024 | 802 | 1666 | 1281 | 1235 | 962 | 2017 | 1565 | 1439 | 1117 | 2364 | 1843 | 1643 | 1269 | 2706 | 2118 | 2047 | 1575 | 3384 | 2659
1420 |  |  |  | 838 |  | 1338 |  | 1004 |  | 1634 |  | 1166 |  | 1924 |  | 1325 |  | 2211 |  | 1644 |  | 2776
1440 |  |  | 1084 |  | 1764 |  | 1308 |  | 2136 |  | 1524 |  | 2503 |  | 1740 |  | 2866 |  | 2167 |  | 3583
1520 |  |  | 1145 |  | 1862 |  | 1380 |  | 2254 |  | 1608 |  | 2642 |  | 1836 |  | 3025 |  | 2288 |  | 3782
1540 |  |  |  | 909 |  | 1451 |  | 1089 |  | 1773 |  | 1264 |  | 2087 |  | 1437 |  | 2398 |  | 1783 |  | 3011
1600 |  |  | 1205 | 944 | 1960 | 1507 | 1453 | 1131 | 2373 | 1842 | 1693 | 1314 | 2781 | 2168 | 1933 | 1493 | 3184 | 2491 | 2408 | 1853 | 3981 | 3128
1660 |  |  |  | 979 |  | 1564 |  | 1174 |  | 1911 |  | 1363 |  | 2249 |  | 1549 |  | 2585 |  | 1922 |  | 3245
1680 |  |  | 1265 |  | 2058 |  | 1525 |  | 2491 |  | 1777 |  | 2920 |  | 2029 |  | 3343 |  | 2528 |  | 4180
1760 |  |  | 1325 |  | 2156 |  | 1598 |  | 2610 |  | 1862 |  | 3059 |  | 2126 |  | 3502 |  | 2649 |  | 4379
1780 |  |  |  | 1050 |  | 1677 |  | 1258 |  | 2049 |  | 1461 |  | 2412 |  | 1661 |  | 2771 |  | 2061 |  | 3480
1840 |  |  | 1386 | 1086 | 2254 | 1733 | 1671 | 1301 | 2729 | 2118 | 1947 | 1511 | 3198 | 2493 | 2223 | 1717 | 3662 | 2865 | 2769 | 2131 | 4578 | 3597
1900 |  |  |  | 1121 |  | 1790 |  | 1343 |  | 2187 |  | 1560 |  | 2575 |  | 1773 |  | 2958 |  | 2200 |  | 3715
1920 |  |  | 1446 |  | 2352 |  | 1743 |  | 2847 |  | 2031 |  | 3337 |  | 2319 |  | 3821 |  | 2890 |  | 4777
2000 |  |  | 1506 |  | 2450 |  | 1816 |  | 2966 |  | 2116 |  | 3476 |  | 2416 |  | 3980 |  | 3010 |  | 4976
2020 |  |  |  | 1192 |  | 1903 |  | 1428 |  | 2325 |  | 1658 |  | 2737 |  | 1885 |  | 3145 |  | 2339 |  | 3949
2080 |  |  | 1566 | 1227 | 2548 | 1959 | 1889 | 1471 | 3085 | 2394 | 2201 | 1708 | 3615 | 2818 | 2513 | 1941 | 4139 | 3239 | 3130 | 2409 | 5175 | 4066
2140 |  |  |  | 1263 |  | 2016 |  | 1513 |  | 2463 |  | 1757 |  | 2900 |  | 1997 |  | 3332 |  | 2478 |  | 4184
2160 |  |  | 1626 |  | 2646 |  | 1961 |  | 3203 |  | 2285 |  | 3754 |  | 2609 |  | 4298 |  | 3251 |  | 5374
2240 |  |  | 1687 |  | 2744 |  | 2034 |  | 3322 |  | 2370 |  | 3893 |  | 2706 |  | 4458 |  | 3371 |  | 5573
2260 |  |  |  | 1333 |  | 2129 |  | 1598 |  | 2601 |  | 1855 |  | 3062 |  | 2109 |  | 3519 |  | 2617 |  | 4418
2320 |  |  | 1747 | 1369 | 2842 | 2185 | 2107 | 1640 | 3441 | 2670 | 2455 | 1905 | 4032 | 3144 | 2803 | 2165 | 4617 | 3612 | 3492 | 2687 | 5772 | 4536
2380 |  |  |  | 1404 |  | 2242 |  | 1683 |  | 2739 |  | 1954 |  | 3225 |  | 2221 |  | 3706 |  | 2756 |  | 4653
2400 |  |  | 1807 |  | 2940 |  | 2179 |  | 3559 |  | 2539 |  | 4171 |  | 2899 |  | 4776 |  | 3612 |  | 5971
2480 |  |  | 1867 |  | 3038 |  | 2252 |  | 3678 |  | 2624 |  | 4310 |  | 2996 |  | 4935 |  | 3732 |  | 6170
2500 |  |  |  | 1475 |  | 2355 |  | 1768 |  | 2878 |  | 2053 |  | 3388 |  | 2333 |  | 3893 |  | 2895 |  | 4888
2560 |  |  | 1928 | 1510 | 3136 | 2412 | 2324 | 1810 | 3796 | 2947 | 2708 | 2102 | 4449 | 3469 | 3092 | 2388 | 5094 | 3986 | 3853 | 2964 | 6369 | 5005
2620 |  |  |  | 1546 |  | 2468 |  | 1852 |  | 3016 |  | 2151 |  | 3550 |  | 2444 |  | 4079 |  | 3034 |  | 5122
2640 |  |  | 1988 |  | 3234 |  | 2397 |  | 3915 |  | 2793 |  | 4588 |  | 3189 |  | 5254 |  | 3973 |  | 6568
2720 |  |  | 2048 |  | 3332 |  | 2470 |  | 4034 |  | 2878 |  | 4727 |  | 3286 |  | 5413 |  | 4094 |  | 6767
2740 |  |  |  | 1617 |  | 2581 |  | 1937 |  | 3154 |  | 2250 |  | 3713 |  | 2556 |  | 4266 |  | 3173 |  | 5357
2800 |  |  | 2108 | 1652 | 3430 | 2638 | 2542 | 1980 | 4152 | 3223 | 2962 | 2299 | 4866 | 3794 | 3382 | 2612 | 5572 | 4360 | 4214 | 3242 | 6966 | 5474
2860 |  |  |  | 1687 |  | 2694 |  | 2022 |  | 3292 |  | 2348 |  | 3875 |  | 2668 |  | 4453 |  | 3312 |  | 5591
2880 |  |  | 2169 |  | 3528 |  | 2615 |  | 4271 |  | 3047 |  | 5005 |  | 3479 |  | 5731 |  | 4334 |  | 7165
2960 |  |  | 2229 |  | 3626 |  | 2688 |  | 4390 |  | 3132 |  | 5144 |  | 3576 |  | 5890 |  | 4455 |  | 7364
2980 |  |  |  | 1758 |  | 2807 |  | 2107 |  | 3430 |  | 2447 |  | 4038 |  | 2780 |  | 4640 |  | 3451 |  | 5826
Conversion to Btu/hr
Type |  |  | SCE (single) |  | SCD (double) |  | SCE (single) |  | SCD (double) |  | SCE (single) |  | SCD (double) |  | SCE (single) |  | SCD (double) |  | SCE (single) |  | SCD (double)
Height |  |  | 400 |  |  |  | 500 |  |  |  | 600 |  |  |  | 700 |  |  |  | 900
Element spacing |  |  | 40 | 60 | 40 | 60 | 40 | 60 | 40 | 60 | 40 | 60 | 40 | 60 | 40 | 60 | 40 | 60 | 40 | 60 | 40 | 60
Length
400 |  |  | 1027.012 | 805.232 | 1671.88 | 1286.324 | 1238.556 | 965.596 | 2023.316 | 1569.52 | 1443.276 | 1119.136 | 2371.34 | 1849.304 | 1647.996 | 1272.676 | 2715.952 | 2125.676 | 2054.024 | 1579.756 | 3394.94 | 2668.184
460 |  |  |  | 924.652 |  | 1477.396 |  | 1108.9 |  | 1804.948 |  | 1289.736 |  | 2125.676 |  | 1463.748 |  | 2442.992 |  | 1818.596 |  | 3067.388
480 |  |  | 1231.732 |  | 2006.256 |  | 1487.632 |  | 2429.344 |  | 1733.296 |  | 2845.608 |  | 1978.96 |  | 3258.46 |  | 2463.464 |  | 4073.928
560 |  |  | 1439.864 |  | 2340.632 |  | 1733.296 |  | 2831.96 |  | 2019.904 |  | 3319.876 |  | 2306.512 |  | 3800.968 |  | 2876.316 |  | 4752.916
580 |  |  |  | 1166.904 |  | 1862.952 |  | 1398.92 |  | 2279.216 |  | 1624.112 |  | 2681.832 |  | 1845.892 |  | 3081.036 |  | 2292.864 |  | 3869.208
640 |  |  | 1644.584 | 1289.736 | 2675.008 | 2057.436 | 1982.372 | 1542.224 | 3237.988 | 2514.644 | 2309.924 | 1791.3 | 3794.144 | 2958.204 | 2637.476 | 2036.964 | 4346.888 | 3398.352 | 3285.756 | 2528.292 | 5431.904 | 4268.412
700 |  |  |  | 1409.156 |  | 2248.508 |  | 1688.94 |  | 2750.072 |  | 1961.9 |  | 3237.988 |  | 2228.036 |  | 3719.08 |  | 2767.132 |  | 4671.028
720 |  |  | 1849.304 |  | 3009.384 |  | 2231.448 |  | 3644.016 |  | 2599.944 |  | 4268.412 |  | 2968.44 |  | 4889.396 |  | 3698.608 |  | 6110.892
800 |  |  | 2054.024 |  | 3343.76 |  | 2477.112 |  | 4046.632 |  | 2886.552 |  | 4742.68 |  | 3295.992 |  | 5431.904 |  | 4108.048 |  | 6789.88
820 |  |  |  | 1651.408 |  | 2634.064 |  | 1978.96 |  | 3220.928 |  | 2296.276 |  | 3790.732 |  | 2610.18 |  | 4357.124 |  | 3241.4 |  | 5469.436
880 |  |  | 2262.156 | 1770.828 | 3678.136 | 2828.548 | 2726.188 | 2122.264 | 4452.66 | 3456.356 | 3176.572 | 2463.464 | 5216.948 | 4067.104 | 3626.956 | 2801.252 | 5974.412 | 4674.44 | 4517.488 | 3476.828 | 7468.868 | 5868.64
920 |  |  | 2364.516 |  | 3845.324 |  | 2849.02 |  | 4653.968 |  | 3319.876 |  | 5455.788 |  | 3790.732 |  | 6247.372 |  | 4725.62 |  | 7810.068
960 |  |  | 2466.876 |  | 4012.512 |  | 2975.264 |  | 4858.688 |  | 3466.592 |  | 5691.216 |  | 3957.92 |  | 6516.92 |  | 4930.34 |  | 8147.856
1040 |  |  | 2671.596 |  | 4346.888 |  | 3220.928 |  | 5261.304 |  | 3753.2 |  | 6168.896 |  | 4285.472 |  | 7062.84 |  | 5339.78 |  | 8830.256
1060 |  |  |  | 2132.5 |  | 3408.588 |  | 2555.588 |  | 4162.64 |  | 2968.44 |  | 4899.632 |  | 3374.468 |  | 5629.8 |  | 4186.524 |  | 7069.664
1120 |  |  | 2876.316 | 2255.332 | 4681.264 | 3599.66 | 3470.004 | 2702.304 | 5667.332 | 4398.068 | 4043.22 | 3139.04 | 6643.164 | 5179.416 | 4616.436 | 3565.54 | 7605.348 | 5950.528 | 5752.632 | 4425.364 | 9509.244 | 7472.28
1160 |  |  | 2978.676 |  | 4848.452 |  | 3592.836 |  | 5868.64 |  | 4186.524 |  | 6878.592 |  | 4780.212 |  | 7874.896 |  | 5957.352 |  | 9847.032
1200 |  |  | 3084.448 |  | 5015.64 |  | 3719.08 |  | 6073.36 |  | 4333.24 |  | 7117.432 |  | 4947.4 |  | 8147.856 |  | 6162.072 |  | 10188.232
1280 |  |  | 3289.168 |  | 5350.016 |  | 3964.744 |  | 6475.976 |  | 4619.848 |  | 7591.7 |  | 5274.952 |  | 8690.364 |  | 6571.512 |  | 10867.22
1300 |  |  |  | 2617.004 |  | 4179.7 |  | 3135.628 |  | 5104.352 |  | 3640.604 |  | 6011.944 |  | 4138.756 |  | 6905.888 |  | 5135.06 |  | 8673.304
1360 |  |  | 3493.888 | 2736.424 | 5684.392 | 4370.772 | 4213.82 | 3282.344 | 6882.004 | 5339.78 | 4909.868 | 3811.204 | 8065.968 | 6288.316 | 5605.916 | 4329.828 | 9232.872 | 7226.616 | 6984.364 | 5373.9 | 11546.208 | 9072.508
1420 |  |  |  | 2859.256 |  | 4565.256 |  | 3425.648 |  | 5575.208 |  | 3978.392 |  | 6564.688 |  | 4520.9 |  | 7543.932 |  | 5609.328 |  | 9471.712
1440 |  |  | 3698.608 |  | 6018.768 |  | 4462.896 |  | 7288.032 |  | 5199.888 |  | 8540.236 |  | 5936.88 |  | 9778.792 |  | 7393.804 |  | 12225.196
1520 |  |  | 3906.74 |  | 6353.144 |  | 4708.56 |  | 7690.648 |  | 5486.496 |  | 9014.504 |  | 6264.432 |  | 10321.3 |  | 7806.656 |  | 12904.184
1540 |  |  |  | 3101.508 |  | 4950.812 |  | 3715.668 |  | 6049.476 |  | 4312.768 |  | 7120.844 |  | 4903.044 |  | 8181.976 |  | 6083.596 |  | 10273.532
1600 |  |  | 4111.46 | 3220.928 | 6687.52 | 5141.884 | 4957.636 | 3858.972 | 8096.676 | 6284.904 | 5776.516 | 4483.368 | 9488.772 | 7397.216 | 6595.396 | 5094.116 | 10863.808 | 8499.292 | 8216.096 | 6322.436 | 13583.172 | 10672.736
1660 |  |  |  | 3340.348 |  | 5336.368 |  | 4005.688 |  | 6520.332 |  | 4650.556 |  | 7673.588 |  | 5285.188 |  | 8820.02 |  | 6557.864 |  | 11071.94
1680 |  |  | 4316.18 |  | 7021.896 |  | 5203.3 |  | 8499.292 |  | 6063.124 |  | 9963.04 |  | 6922.948 |  | 11406.316 |  | 8625.536 |  | 14262.16
1760 |  |  | 4520.9 |  | 7356.272 |  | 5452.376 |  | 8905.32 |  | 6353.144 |  | 10437.308 |  | 7253.912 |  | 11948.824 |  | 9038.388 |  | 14941.148
1780 |  |  |  | 3582.6 |  | 5721.924 |  | 4292.296 |  | 6991.188 |  | 4984.932 |  | 8229.744 |  | 5667.332 |  | 9454.652 |  | 7032.132 |  | 11873.76
1840 |  |  | 4729.032 | 3705.432 | 7690.648 | 5912.996 | 5701.452 | 4439.012 | 9311.348 | 7226.616 | 6643.164 | 5155.532 | 10911.576 | 8506.116 | 7584.876 | 5858.404 | 12494.744 | 9775.38 | 9447.828 | 7270.972 | 15620.136 | 12272.964
1900 |  |  |  | 3824.852 |  | 6107.48 |  | 4582.316 |  | 7462.044 |  | 5322.72 |  | 8785.9 |  | 6049.476 |  | 10092.696 |  | 7506.4 |  | 12675.58
1920 |  |  | 4933.752 |  | 8025.024 |  | 5947.116 |  | 9713.964 |  | 6929.772 |  | 11385.844 |  | 7912.428 |  | 13037.252 |  | 9860.68 |  | 16299.124
2000 |  |  | 5138.472 |  | 8359.4 |  | 6196.192 |  | 10119.992 |  | 7219.792 |  | 11860.112 |  | 8243.392 |  | 13579.76 |  | 10270.12 |  | 16978.112
2020 |  |  |  | 4067.104 |  | 6493.036 |  | 4872.336 |  | 7932.9 |  | 5657.096 |  | 9338.644 |  | 6431.62 |  | 10730.74 |  | 7980.668 |  | 13473.988
2080 |  |  | 5343.192 | 4186.524 | 8693.776 | 6684.108 | 6445.268 | 5019.052 | 10526.02 | 8168.328 | 7509.812 | 5827.696 | 12334.38 | 9615.016 | 8574.356 | 6622.692 | 14122.268 | 11051.468 | 10679.56 | 8219.508 | 17657.1 | 13873.192
2140 |  |  |  | 4309.356 |  | 6878.592 |  | 5162.356 |  | 8403.756 |  | 5994.884 |  | 9894.8 |  | 6813.764 |  | 11368.784 |  | 8454.936 |  | 14275.808
2160 |  |  | 5547.912 |  | 9028.152 |  | 6690.932 |  | 10928.636 |  | 7796.42 |  | 12808.648 |  | 8901.908 |  | 14664.776 |  | 11092.412 |  | 18336.088
2240 |  |  | 5756.044 |  | 9362.528 |  | 6940.008 |  | 11334.664 |  | 8086.44 |  | 13282.916 |  | 9232.872 |  | 15210.696 |  | 11501.852 |  | 19015.076
2260 |  |  |  | 4548.196 |  | 7264.148 |  | 5452.376 |  | 8874.612 |  | 6329.26 |  | 10447.544 |  | 7195.908 |  | 12006.828 |  | 8929.204 |  | 15074.216
2320 |  |  | 5960.764 | 4671.028 | 9696.904 | 7455.22 | 7189.084 | 5595.68 | 11740.692 | 9110.04 | 8376.46 | 6499.86 | 13757.184 | 10727.328 | 9563.836 | 7386.98 | 15753.204 | 12324.144 | 11914.704 | 9168.044 | 19694.064 | 15476.832
2380 |  |  |  | 4790.448 |  | 7649.704 |  | 5742.396 |  | 9345.468 |  | 6667.048 |  | 11003.7 |  | 7578.052 |  | 12644.872 |  | 9403.472 |  | 15876.036
2400 |  |  | 6165.484 |  | 10031.28 |  | 7434.748 |  | 12143.308 |  | 8663.068 |  | 14231.452 |  | 9891.388 |  | 16295.712 |  | 12324.144 |  | 20373.052
2480 |  |  | 6370.204 |  | 10365.656 |  | 7683.824 |  | 12549.336 |  | 8953.088 |  | 14705.72 |  | 10222.352 |  | 16838.22 |  | 12733.584 |  | 21052.04
2500 |  |  |  | 5032.7 |  | 8035.26 |  | 6032.416 |  | 9819.736 |  | 7004.836 |  | 11559.856 |  | 7960.196 |  | 13282.916 |  | 9877.74 |  | 16677.856
2560 |  |  | 6578.336 | 5152.12 | 10700.032 | 8229.744 | 7929.488 | 6175.72 | 12951.952 | 10055.164 | 9239.696 | 7172.024 | 15179.988 | 11836.228 | 10549.904 | 8147.856 | 17380.728 | 13600.232 | 13146.436 | 10113.168 | 21731.028 | 17077.06
2620 |  |  |  | 5274.952 |  | 8420.816 |  | 6319.024 |  | 10290.592 |  | 7339.212 |  | 12112.6 |  | 8338.928 |  | 13917.548 |  | 10352.008 |  | 17476.264
2640 |  |  | 6783.056 |  | 11034.408 |  | 8178.564 |  | 13357.98 |  | 9529.716 |  | 15654.256 |  | 10880.868 |  | 17926.648 |  | 13555.876 |  | 22410.016
2720 |  |  | 6987.776 |  | 11368.784 |  | 8427.64 |  | 13764.008 |  | 9819.736 |  | 16128.524 |  | 11211.832 |  | 18469.156 |  | 13968.728 |  | 23089.004
2740 |  |  |  | 5517.204 |  | 8806.372 |  | 6609.044 |  | 10761.448 |  | 7677 |  | 12668.756 |  | 8721.072 |  | 14555.592 |  | 10826.276 |  | 18278.084
2800 |  |  | 7192.496 | 5636.624 | 11703.16 | 9000.856 | 8673.304 | 6755.76 | 14166.624 | 10996.876 | 10106.344 | 7844.188 | 16602.792 | 12945.128 | 11539.384 | 8912.144 | 19011.664 | 14876.32 | 14378.168 | 11061.704 | 23767.992 | 18677.288
2860 |  |  |  | 5756.044 |  | 9191.928 |  | 6899.064 |  | 11232.304 |  | 8011.376 |  | 13221.5 |  | 9103.216 |  | 15193.636 |  | 11300.544 |  | 19076.492
2880 |  |  | 7400.628 |  | 12037.536 |  | 8922.38 |  | 14572.652 |  | 10396.364 |  | 17077.06 |  | 11870.348 |  | 19554.172 |  | 14787.608 |  | 24446.98
2960 |  |  | 7605.348 |  | 12371.912 |  | 9171.456 |  | 14978.68 |  | 10686.384 |  | 17551.328 |  | 12201.312 |  | 20096.68 |  | 15200.46 |  | 25125.968
2980 |  |  |  | 5998.296 |  | 9577.484 |  | 7189.084 |  | 11703.16 |  | 8349.164 |  | 13777.656 |  | 9485.36 |  | 15831.68 |  | 11774.812 |  | 19878.312